## DSP Spec Triad Garden Array
Table 1: PRE out volume mode description
| PRE out Level Mode | Description
| Fixed | PRE in -> PRE out without volume adjustments.
| Variable | PRE out volume changes with Volume setting.
Table 2: Input Mode behavior Description
| Input Mode | Description
| Stereo | Ch1 in -> Ch1 out
Ch2 in -> Ch2 out
| Mono | (Ch1 in + Ch2 in)/2 -> CH1 out
(Ch1 in + Ch2 in)/2 -> CH2 out
| Y | Ch1 in ->Ch1 out
Ch1 in ->Ch2 out
Ch2 in ignored.
| Table 3: DSP Block parameter description | [5 empty] | (2) TRIAD GA4 SATs |  | (3) TRIAD GA4 SAT + GA10 SUB INGROUND KIT |  | (4) TRIAD GA4 SAT + GA10 SUB FOOT KIT
| DSP BLOCK | PARAMETERS | REMARKS | Default | Web GUI | Basic On-Device Menu | CH1 GA4 SATs | CH2 GA4 SATs | CH1 GA10 SUB | CH2 GA4 SATs | CH1 GA10 SUB | CH2 GA4 SATs
| INPUT MODE |  | STEREO/MONO/Y |  |  |  | Stereo |  | Mono |  | Mono
| OUTPUT MODE |  | 70V/8OHM |  |  |  | 70V | 70V | 8OHM | 70V | 8OHM | 70V
XOVER (per Channel)
| HIGH PASS FILTER | Switch | Enabled/Disabled | Disabled | ü | ü | Enabled | Enabled | Enabled | Enabled | Enabled | Enabled
|  | Frequency | 20 ~ 20kHz, steps = 1Hz | 30Hz | ü | ü | 130Hz | 130Hz | 20Hz | 130Hz | 20Hz | 130Hz
|  | Slope | -6dB/-12dB | -12dB | ü | ü | BW-12 | BW-12 | BW-12 | BW-12 | BW-12 | BW-12
| LOW PASS FILTER | Switch | Enabled/Disabled | Disabled | ü | ü | Disabled | Disabled | Enabled | Disabled | Enabled | Disabled
|  | Frequency | 20 ~ 20kHz, steps = 1Hz | 125Hz | ü | ü | N/A | N/A | 180Hz | N/A | 180Hz | N/A
|  | Slope | -6dB/-12dB | -12dB | ü | ü | N/A | N/A | BW-12 | N/A | BW-12 | N/A
8-BAND PEQ (per Channel)
| PEQ1 | Type | Peak/H-shelf/L-shelf/notch/LPF/HPF | Peak | ü | ü | Peak | Peak | Peak | Peak | Peak | Peak
|  | Frequency | 20 ~ 20kHz, steps = 1Hz | 63Hz | ü | ü | 400Hz | 400Hz | 30Hz | 400Hz | 32Hz | 400Hz
|  | Gain | -12 ~ +12dB, steps = 0.1dB | 0dB | ü | ü | 3dB | 3dB | 4dB | 3dB | 6dB | 3dB
|  | Q | 0.6 ~ 14, steps = 0.1 | 1 | ü | ü | 0.7 | 0.7 | 5 | 0.7 | 3 | 0.7
| PEQ2 | Type | Peak/H-shelf/L-shelf/notch/LPF/HPF | Peak | ü | ü | Peak | Peak | Peak | Peak | Peak | Peak
|  | Frequency | 20 ~ 20kHz, steps = 1Hz | 125Hz | ü | ü | 1400Hz | 1400Hz | 45Hz | 1400Hz | 62Hz | 1400Hz
|  | Gain | -12 ~ +12dB, steps = 0.1dB | 0dB | ü | ü | -7dB | -7dB | -4dB | -7dB | -5dB | -7dB
|  | Q | 0.6 ~ 14, steps = 0.1 | 1 | ü | ü | 2 | 2 | 5 | 2 | 2.5 | 2
| PEQ3 | Type | Peak/H-shelf/L-shelf/notch/LPF/HPF | Peak | ü | ü | Peak | Peak | Peak | Peak | Peak | Peak
|  | Frequency | 20 ~ 20kHz, steps = 1Hz | 250Hz | ü | ü | 3500Hz | 3500Hz | 120Hz | 3500Hz | 82Hz | 3500Hz
|  | Gain | -12 ~ +12dB, steps = 0.1dB | 0dB | ü | ü | -3dB | -3dB | -10dB | -3dB | -5dB | -3dB
|  | Q | 0.6 ~ 14, steps = 0.1 | 1 | ü | ü | 6 | 6 | 2.5 | 6 | 2.5 | 6
| PEQ4 | Type | Peak/H-shelf/L-shelf/notch/LPF/HPF | Peak | ü | ü | Peak | Peak | Peak | Peak | Peak | Peak
|  | Frequency | 20 ~ 20kHz, steps = 1Hz | 500Hz | ü | ü | 7500Hz | 7500Hz | 185Hz | 7500Hz | 120Hz | 7500Hz
|  | Gain | -12 ~ +12dB, steps = 0.1dB | 0dB | ü | ü | 4dB | 4dB | 4dB | 4dB | -5dB | 4dB
|  | Q | 0.6 ~ 14, steps = 0.1 | 1 | ü | ü | 4 | 4 | 3 | 4 | 2 | 4
| PEQ5 | Type | Peak/H-shelf/L-shelf/notch/LPF/HPF | Peak | ü | ü | Peak | Peak | Peak | Peak |  | Peak
|  | Frequency | 20 ~ 20kHz, steps = 1Hz | 1kHz | ü | ü | 10000Hz | 10000Hz | 260Hz | 10000Hz |  | 10000Hz
|  | Gain | -12 ~ +12dB, steps = 0.1dB | 0dB | ü | ü | -10dB | -10dB | -12dB | -10dB |  | -10dB
|  | Q | 0.6 ~ 14, steps = 0.1 | 1 | ü | ü | 3 | 3 | 10 | 3 |  | 3
| PEQ6 | Type | Peak/H-shelf/L-shelf/notch/LPF/HPF | Peak | ü | ü |  |  | Peak
|  | Frequency | 20 ~ 20kHz, steps = 1Hz | 2kHz | ü | ü |  |  | 265Hz
|  | Gain | -12 ~ +12dB, steps = 0.1dB | 0dB | ü | ü |  |  | -12dB
|  | Q | 0.6 ~ 14, steps = 0.1 | 1 | ü | ü |  |  | 10
| PEQ7 | Type | Peak/H-shelf/L-shelf/notch/LPF/HPF | Peak | ü | ü |  |  | Peak
|  | Frequency | 20 ~ 20kHz, steps = 1Hz | 4kHz | ü | ü |  |  | 450Hz
|  | Gain | -12 ~ +12dB, steps = 0.1dB | 0dB | ü | ü |  |  | -12dB
|  | Q | 0.6 ~ 14, steps = 0.1 | 1 | ü | ü |  |  | 3
LIMITER
|  | Threshold | -12 ~ 0 dB, steps = 0.1dB | 0dB | ü | ü | 0dB | 0dB | -5dB | 0dB | -5dB | 0dB
| LIMITER | Attack | 1/5/10/20/50/100ms | 5ms | ü | ü | 5ms | 5ms | 50ms | 5ms | 50ms | 5ms
|  | Release | 90/180/360/720/1500/3000ms | 360ms | ü | ü | 360ms | 360ms | 180ms | 360ms | 180ms | 360ms
The above configurations are designed to support setting up the Episode EA-AMP-HYB-2D-1000 amplifier with the Triad Garden Array SKUs.
NOTES:
The above EQ settings are designed to be a starting point. These settings continue the Triad pursuit of creating a neutral / flat response sound experience.
If you want / need more bass or high frequencies to compensate for various outdoor acoustic issues, add them or take them away, a little at a time. A few dB swing on the gain can make a large difference.
The Garden Array GA4 Satellite Speaker (30340-1) detail is for use with the amplifier set-up for either 70/100v (HiZ) or 8 ohm (LowZ) channel configurations. EQ and Crossover adjustments are the same for either set-up type. PRESET #2 above is configuring the GA4 SATs and HYB1000 for stereo in a 70v set-up.
The Garden Array GA10 Subwoofer (30341-1) detail is for use with amplifiers set-up for 8 ohm (LowZ) channel configuration only.
When using only one (1) Garden Array GA10 Subwoofer (30341-1) - IT IS IMPORTANT TO ACTIVATE THE LIMITER, AND IMPLEMENT THE SETTINGS AS SHOWN in the chart above.
If using two (2) Garden Array GA10 Subwoofers (30341-1) together on the same channel - USE THE DEFAULT LIMITER SETTINGS (Threshold = 0dB, Attack = 5ms, and Release = 360ms). Both subwoofers should be wired in parallel on the same channel.
The Garden Array GA10 Subwoofer offers two installation options depending on the "kit" chosen at the time of ordering:
For an in-ground installation of a Garden Array GA10 subwoofer, the following would need to be ordered:
|  |  | 30341-1 | Garden Array 10 Subwoofer |  |  |  | Qty 1
|  |  | 30350-1 | Garden Array 10 Sub Underground Kit |  |  |  | Qty 1
For an above-ground / patio installation of a Garden Array GA10 subwoofer, the following would need to be ordered:
|  |  | 30341-1 | Garden Array 10 Subwoofer |  |  |  | Qty 1
|  |  | 30351-1 | Garden Array 10 Sub Foot Kit |  |  |  | Qty 1
Based on the input specifications of the Episode EA-AMP-HTB-2D-1000, Triad recommends the use of the CLEANBox Pro Dual Channel Level Converter (ART-CLEANBOXPRO). This will raise the incoming signal from the consumer source device to the necessary 2v peak-to-peak that allows the Episode 1000 amplifier to really shine.